## Sheet1
IM ADD | OPERATION | Input1 | Input2 | Input3 | Input 4 | Input 5 | Description | Extra | Instruction | OPCODE | Input1 | Input2 | Input3 | Input 4 | Input 5
0 | ADD | R2 | R3 | R1 | 0 | 00 | Add content of R3 to R2 and store in R1 | Modifies C and Z | 0001010011001000 | 0001 | 010 | 011 | 001 | 0 | 00
1 | NAND | R2 | R3 | R5 | 0 | 00 | Nand content of R2 to R3 and store in R5 | Modifies Z | 0010010011101000 | 0010 | 010 | 011 | 101 | 0 | 00
2 | LW | R4 | R2 | 5 |  |  | Load value from memory into R4. Memory address is formed by adding immediate +5 with content of R2. |  | 0100100010000101 | 0100 | 100 | 010 | 000101
3 | ADI | R3 | R6 | 7 |  |  | Add content of R3 with +7 and store result in R6. | Modifies C and Z | 0000011110000111 | 0000 | 011 | 110 | 000111
4 | SM | R3 | 0 | 01100110 |  |  | Store multiple registers R1,R2,R5,R6 in reverse order from right to left, i.e, registers from RR6 to R1. Memory address is given in R3. Registers which are expected to store must be stored to consecutive addresses. |  | 0111011001100110 | 0111 | 011 | 0 | 01100110
5 | LLI | R1 | 10 |  |  |  | Place 9 bits immediate into leat significant 9 bits of R1 and higher 7 bits are assigned to zero. |  | 0011001000001010 | 0011 | 001 | 000001010
6 | LM | R3 | 0 | 00101000 |  |  | Load multiple registers R2 and R4 in reverse order registers from R4 to R2. Memory address is given in R3. Registers which are expected to be loaded from consecutive memory addresses. |  | 0110011000101000 | 0110 | 011 | 0 | 00101000
7 | SW | R4 | R3 | 5 |  |  | Store value from R4 into memory. Memory address is formed by adding +5 with content of R3 |  | 0101100011000101 | 0101 | 100 | 011 | 000101
8 | JAL | R6 | 4 |  |  |  | Branch to the address 16 ( 8 = 2 * 4) Store PC+2 into R6, where PC is the address of the jalr instruction |  | 1100110000000100 | 1100 | 110 | 000000100
16 | JRI | R3 | 5 |  |  |  | Branch to memory location given by the R3 + 2 *5 = (20) |  | 1111011000000101 | 1111 | 011 | 000000101
20 | JLR | R5 | R3 |  |  |  | Branch to the address in R3. Store PC+2 into R5, where PC is the address of the jlr instruction |  | 1101101011000000 | 1101 | 101 | 011 | 000000
10 | JAL | R1 | 3 |  |  |  | Branch to the address PC+ Imm*2 = 16. Store PC+2 into R1, where PC is the address of the jalr instruction |  | 1100001000000011 | 1100 | 001 | 000000011
|  | R2=2 | R3 = 10